## Bill of Materials-ESP32_USBC(Pr
Comment | Description | Designator | Footprint | LibRef | Quantity | Manufacturer | Manufacturer Part Number | Supplier | Supplier Part Number | LCSC Part Number
100nF, 50V | CAP CER 0.1UF 50V X7R 0402 | C1, C3, C4, C5, C6, C8, C9, C10, C15 | CAPC1005X55N | CL05B104KB54PNC | 9 | Samsung | CL05B104KB54PNC | Digikey | 1276-CL05B104KB54PNCCT-ND | C307331
4u7, 16V | CAP CER 4.7UF 16V X5R 0402 | C2, C11 | CAPC1005X55N | CL05A475MO5NUNC | 2 | Samsung | CL05A475MO5NUNC | Digikey | 1276-6836-1-ND | C318563
10uF, 10V | CAP CER 10UF 10V X5R 0402 | C12, C13, C14 | CAPC1005X55N | CL05A106MP8NUB8 | 3 | Samsung | CL05A106MP8NUB8 | Digikey | 1276-6830-1-ND | C307415
1uF, 35V | CAP CER 1UF 35V X5R 0402 | C16 | CAPC1005X55N | CL05A105KL5NRNC | 1 | Samsung | CL05A105KL5NRNC | Digikey | 1276-6796-1-ND | C307413
GREEN | LED YLW-GRN 0402 SMD | D1 | LED0402G | VLMG1500-GS08 | 1 | Vishay | VLMG1500-GS08 | Digikey | VLMG1500-GS08CT-ND | C511404
RED | LED RED 0402 SMD | D2 | LED0402R | VLMS1500-GS08 | 1 | Vishay | VLMS1500-GS08 | Digikey | VLMS1500-GS08CT-ND | C511370
AQ3045-01ETG | TVS DIODE 5.3VWM 12VC SOD882 | D3, D4, D5, D6, D7, D8 | SOD882 | AQ3045-01ETG | 6 | Littelfuse | AQ3045-01ETG | Digikey | F9321CT-ND | C3710326
217179-0001 | CONN RCP USB2.0 TYP C 24P SMD RA | J3, J4 | FP-2171790001-MFG | 217179-0001 | 2 | Molex | 217179-0001 | Digikey | 900-2171790001CT-ND | C3197684
SS8050-G | TRANS NPN 25V 1.5A SOT23-3 | Q1, Q2 | FP-SS8050-G-IPC_B | SS8050-G | 2 | Comchip | SS8050-G | Digikey | 641-1790-1-ND | C164886
0R | RES 0 OHM JUMPER 1/16W 0402 | R1, R8, R19, R20, R23, R24 | RESC1005X37N | RC0402JR-070RL | 6 | Yageo | RC0402JR-070RL | Digikey | 311-0.0JRCT-ND | C60485
1K | RES 1K OHM 1% 1/16W 0402 | R3, R4 | RESC1005X37N | RC0402FR-071KL | 2 | Yageo | RC0402FR-071KL | Digikey | 311-1.00KLRCT-ND | C106235
27R | RES 27 OHM 1% 1/16W 0402 | R6, R7, R21, R22 | RESC1005X37N | RC0402FR-0727RL | 4 | Yageo | RC0402FR-0727RL | Digikey | YAG3086CT-ND | C138021
4K7 | RES 4.7K OHM 1% 1/16W 0402 | R10 | RESC1005X37N | RC0402FR-074K7L | 1 | Yageo | RC0402FR-074K7L | Digikey | 311-4.7KLRCT-ND | C105871
5K1 | RES SMD 5.1K OHM 1% 1/16W 0402 | R11, R12, R14, R15 | RESC1005X37N | AC0402FR-075K1L | 4 | Yageo | AC0402FR-075K1L | Digikey | YAG3503CT-ND | C144745
10K | RES SMD 10K OHM 1% 1/16W 0402 | R13, R16, R17, R18 | RESC1005X37N | AC0402FR-0710KL | 4 | Yageo | AC0402FR-0710KL | Digikey | YAG3436CT-ND | C144807
PTS645SH50SMTR92LFS | SWITCH TACTILE SPST-NO 0.05A 12V | SW1, SW2 | FP-PTS645SH50SMTR92LFS-MFG | PTS645SH50SMTR92LFS | 2 | ITT C&K | PTS645SH50SMTR92LFS | Digikey | CKN9085CT-ND | C221869
ESP32-S3-MINI-1-N8 | SMD Module, ESP32-S3FN8, 8 mb Sp | U1 | XCVR_ESP32-S3-MINI-1-N8 | ESP32-S3-MINI-1-N8 | 1 | Espressif Systems | ESP32-S3-MINI-1-N8 | Digikey | 1965-ESP32-S3-MINI-1-N8CT-ND | C2913206
FT231XQ-R | IC USB SERIAL FULL UART 20QFN | U2 | FP-QFN-20-IPC_B | FT231XQ-R | 1 | FTDI | FT231XQ-R | Digikey | 768-1128-1-ND | C132159
TL1963A-33DCYR | IC REG LINEAR 3.3V 1.5A SOT223-4 | U3 | DCY0004A_N | TL1963A-33DCYR | 1 | Texas Instruments | TL1963A-33DCYR | Digikey | 296-24897-1-ND | C181262